## MAIN_BOM
			Project	Description		Version	Revision
			JCB_000_1	Jcube Jetson Nano Carrier Board		1	1
								Name / Signature					Date
							Revised	S.mascetti
Revision history							Verified	S.mascetti
Rev.		Date	Description				Approved	S.mascetti
								Number of boards in production:					10

											TOT.	TOT.		TOT.	TOT.
											€ 0,000	0,000%		€ 0,000	0,000%
												STOCK STATUS
ITEM	QTY	DESIGN REFERENCE	VALUE	DESCRIPTION	PACKAGE	MANUFACTURER	MANUFACTURER P/N	DISTRIBUTOR	DISTRIBUTOR P/N	SINGLE ITEM PRICE	BOARD ITEM PRICE	ITEM INCIDENCE	SINGLE ITEM PRICE	BOARD ITEM PRICE	ITEM INCIDENCE	ITEMS	ITEMS	ITEMS	NOTES
										(200 pcs.)	(200 pcs.)	(200 pcs.)	(1K pcs.)	(1K pcs.)	(1K pcs.)	to ORDER	in ORDER	in STOCK

1	2	BATT1 BTH1	3V 5mAh	BATTERY LITHIUM COIN 3V 6.8mm Rechargable		Panasonic - BSG	ML-621S/ZTN	DIGIKEY (P007-ND)
2	338	C1 C5 C6 C7 C8 C9 C10 C11 C12 C13 C14 C15 C16 C17 C18 C19 C20 C21 C22 C23 C24 C25 C26 C27 C28 C29 C30 C31 C32 C33 C34 C36 C37 C39 C41 C42 C43 C44 C45 C46 C47 C48 C49 C50 C51 C52 C53 C61 C63 C64 C65 C66 C68 C69 C70 C79 C81 C84 C85 C86 C87 C88 C89 C94 C95 C96 C97 C101 C277 C294 C297 C298 C301 C303 C305 C310 C315 C319 C322 C334 C335 C336 C337 C338 C339 C340 C341 C342 C343 C344 C345 C346 C347 C348 C349 C350 C351 C352 C353 C354 C355 C356 C357 C358 C359 C361 C365 C369 C373 C377 C383 C387 C392 C397 C401 C405 C406 C407 C408 C409 C415 C416 C417 C418 C419 C420 C421 C422 C440 C441 C442 C443 C444 C445 C448 C449 C452 C453 C468 C469 C470 C471 C472 C473 C474 C475 C587 C588 C589 C590 C592 C593 C664 C667 C669 C672 C690 C691 C692 C693 C694 C695 C698 C700 C701 C801 C890 C902 C913 C917 C918 C919 C922 C926 C928 C943 C945 C975 C976 C978 C984 C986 C987 C988 C989 C997 C1031 C1032 C1034 C1040 C1042 C1044 C1045 C1046 C1047 C1048 C1049 C1050 C1051 C1052 C1053 C1054 C1055 C1057 C1059 C1060 C1061 C1062 C1063 C1064 C1065 C1066 C1067 C1069 C1071 C1073 C1074 C1079 C1080 C1085 C1087 C1088 C1089 C1090 C1094 C1095 C1096 C1097 C1098 C1099 C1100 C1101 C1102 C1103 C1104 C1105 C1106 C1107 C1108 C1109 C1110 C1111 C1135 C1136 C1138 C1139 C1140 C1141 C1142 C1143 C1144 C1145 C1146 C1147 C1148 C1149 C1150 C1151 C1152 C1153 C1154 C1155 C1157 C1162 C1164 C1166 C1167 C1169 C1170 C1175 C1178 C1180 C1181 C1184 C1187 C1189 C1190 C1191 C1192 C1193 C1194 C1211 C1213 C1215 C1216 C1217 C1218 C1219 C1220 C1221 C1222 C1223 C1224 C1229 C1231 C1232 C1233 C1234 C1235 C1238 C1240 C1244 C1245 C1246 C1247 C1248 C1249 C1250 C1251 C1252 C1253 C1255 C1258 C1264 C1269 C1272 C1275 C1276 C1279 C1282 C1286 C1287 C1290 C1292 C1293 C1295 C1302 C1303 C1306 C1307 C1308 C1314 C1317 C1325 C1335 C1340 C1348 C1357	100NF	COND.CER. 100NF 50V 0402 X7R SMD	SMD_0402	TDK	CGA2B3X7R1H104M050BD	DIGKEY (445-9694-2-ND)
3	70	C2 C3 C4 C102 C103 C104 C105 C106 C107 C108 C109 C110 C111 C112 C113 C222 C223 C224 C225 C410 C411 C555 C556 C557 C558 C559 C560 C561 C562 C563 C564 C565 C566 C583 C584 C585 C586 C892 C893 C915 C916 C920 C921 C949 C951 C952 C954 C979 C980 C985 C998 C1000 C1003 C1007 C1008 C1091 C1092 C1093 C1156 C1241 C1242 C1243 C1256 C1257 C1259 C1260 C1320 C1321 C1343 C1344	22uF	22UF 35V 20% 0805	SMD_0805	TDK	C2012X5R1V226M125AC	MOUSER(810-C2012X5R1V226MAC)
4	47	C35 C38 C40 C83 C114 C115 C116 C117 C191 C196 C214 C220 C226 C227 C228 C229 C414 C446 C462 C465 C479 C482 C485 C488 C492 C495 C499 C505 C508 C512 C518 C528 C534 C542 C546 C550 C553 C666 C671 C891 C899 C900 C911 C940 C1084 C1228 C1230	1UF	CAP CER 1UF 25V X6S 0402	SMD_0402	MURATA	GRM155C81E105KE11D	DIGIKEY(490-10014-2-ND)
5	4	C55 C80 C663 C668	10PF	COND.CER.10PF 50V 0402 NPO/COG SMD	SMD_0402	MURATA	GRM1555C1H100JZ01D	MURATA ELETTRONICA SPA
6	128	C57 C58 C59 C60 C123 C129 C130 C147 C148 C149 C150 C151 C152 C153 C154 C163 C164 C165 C166 C167 C171 C172 C173 C174 C175 C176 C179 C180 C232 C233 C234 C235 C236 C237 C238 C239 C240 C241 C242 C243 C244 C245 C246 C259 C260 C261 C262 C263 C264 C265 C266 C267 C268 C269 C270 C271 C272 C275 C276 C281 C282 C283 C284 C285 C286 C287 C288 C289 C290 C291 C292 C293 C295 C296 C480 C483 C486 C489 C493 C496 C500 C502 C506 C509 C513 C515 C519 C521 C529 C531 C535 C543 C547 C551 C554 C957 C958 C959 C960 C963 C965 C971 C972 C973 C974 C1112 C1113 C1114 C1115 C1116 C1117 C1118 C1119 C1120 C1121 C1122 C1123 C1124 C1125 C1127 C1128 C1129 C1130 C1131 C1132 C1133 C1134 C1137	100NF	CAP CER 0.1UF 6.3V 20% X5R 0201	SMD_0201	TDK	C0603X5R0J104M030BC	DIGIKEY(445-4711-6-ND)
7	35	C82 C247 C248 C249 C250 C251 C252 C253 C254 C481 C484 C487 C490 C494 C497 C501 C503 C507 C510 C514 C516 C520 C522 C530 C532 C536 C544 C548 C552 C665 C670 C689 C697 C1326 C1349	10NF	COND.CER. 10NF 16V 0402 X7R SMD	SMD_0402	AVX	0402YC103KAT2A	CLAITRON LASI SILVESTAR S.R.L.
8	4	C90 C91 C92 C93	470PF	COND.CER. 470PF 50V 0402 NPO SMD	SMD_0402	MURATA	GRM1555C1H471JA01D	MURATA ELETTRONICA SPA
9	75	C98 C190 C195 C213 C219 C230 C231 C274 C300 C306 C311 C316 C320 C323 C412 C413 C478 C491 C498 C504 C511 C517 C527 C533 C541 C545 C549 C688 C696 C699 C885 C886 C901 C912 C925 C929 C930 C931 C932 C939 C941 C942 C944 C1163 C1165 C1168 C1174 C1177 C1197 C1198 C1203 C1204 C1237 C1270 C1271 C1277 C1278 C1285 C1291 C1296 C1297 C1301 C1309 C1310 C1311 C1318 C1319 C1323 C1324 C1332 C1341 C1342 C1346 C1347 C1353	10uF	COND.CER.10uF 0603 25V SMD	SMD_0603	SAMSUNG	CL10A106MA8NRNC	DIGIKEY (1276-1869-1-ND)
10	4	C100 C896 C1336 C1358	1NF	COND.CER. 1NF 50V 0402 X7R SMD	SMD_0402	MURATA	GRM15XR71H102KA86D	MURATA ELETTRONICA SPA
11	16	C118 C134 C144 C168 C1273 C1274 C1280 C1281 C1288 C1289 C1294 C1298 C1304 C1305 C1312 C1313	47uF	CAP CER 47UF 10V 20% X5R 0805	SMD_0805	TAIYO YUDEN	JMK212BJ476MG-T	DIGIKEY(587-1779-1-ND)
12	4	C119 C135 C145 C169	4,7nF	COND.CER. 4,7nF 50V 0402 X7R SMD	SMD_0402	MURATA	GRM155R71H472KA01D	DIGIKEY(490-1308-2-ND)
13	15	C120 C138 C146 C170 C591 C889 C1056 C1058 C1068 C1070 C1072 C1172 C1173 C1225 C1236	4,7uF	COND.CER.4,7uF 16V X5R 0603 SMD	SMD_0603	SAMSUNG	CL10A475KO8NNNC	DIGIKEY (1276-1784-2-ND)
14	23	C121 C122 C124 C125 C126 C127 C128 C131 C136 C137 C141 C142 C143 C158 C159 C182 C183 C447 C476 C477 C950 C953 C955	100nF	COND.CER.100NF 50V 0603 X7R SMD	SMD_0603	PANASONIC	ECJ1VB1H104K	CLAITRON LASI SILVESTAR S.R.L.
15	31	C132 C133 C160 C161 C162 C184 C185 C186 C187 C188 C189 C193 C194 C198 C199 C200 C201 C202 C203 C204 C205 C206 C207 C208 C209 C210 C211 C212 C216 C217 C218	100NF	LCC - SMD/SMT 0201 0.1uF 10volts X7S +/-10%	SMD_0201	TDK	C0603X7S1A104K030BC	MOUSER(810-C0603X7S1A104K )
16	10	C139 C140 C155 C156 C177 C178 C256 C257 C278 C279	2.2UF	CAP CER 2.2UF 25V X5R 0402	SMD_0402	MURATA	GRM155R61E225ME15D	DIGIKEY(490-10457-2-ND)
17	7	C157 C181 C258 C280 C948 C1334 C1359	3,3NF	COND.CER. 3,3NF 50V 0402 X7R SMD	SMD_0402
18	12	C192 C197 C215 C221 C575 C576 C577 C578 C579 C580 C581 C582	220NF	COND.CER. 220NF 10V 0402 X7R SMD	SMD_0402	MURATA	GRM155R61A224KE19	MURATA ELETTRONICA SPA
19	2	C299 C304	27PF	CAP CER 27PF 50V 5% NP0 0402	SMD_0402	TDK	C1005C0G1H270J	DIGIKEY (445-1240-1-ND)
20	49	C302 C307 C308 C309 C312 C313 C314 C317 C318 C321 C324 C325 C326 C327 C328 C329 C362 C366 C370 C374 C378 C384 C388 C389 C390 C391 C393 C394 C395 C398 C402 C423 C424 C425 C426 C427 C428 C429 C430 C431 C432 C433 C434 C435 C436 C437 C438 C439 C933	10NF	COND.CER. 10NF 50V 0402 X7R SMD	SMD_0402	KEMET	C0402C103K5RACTU	TTI ITALY SRL
21	13	C360 C364 C368 C372 C376 C382 C386 C396 C400 C1033 C1035 C1212 C1214	2,2UF	CAP CERAMIC 2.2UF 6.3V X5R 0402	SMD_0402	Panasonic - ECG	ECJ-0EB0J225M	DIGIKEY (PCC2421TR-ND)
22	8	C363 C367 C371 C375 C379 C385 C399 C403	1NF	COND.CER. 1NF 50V 0402 NPO SMD	SMD_0402	YAGEO	223858715523	CLAITRON LASI SILVESTAR S.R.L.
23	2	C380 C381	18PF	CAP CER 18PF 50V 5% NP0 0402	SMD_0402	TDK	C1005C0G1H180J	DIGIKEY (445-1238-1-ND)
24	1	C404	100uF	CAP CER 100UF 6.3V 20% X5R 0805	SMD_0805	MURATA	GRM21BR60J107ME15L	FARNELL(2494476)
25	2	C450 C451	8pF	CAP CER 8PF 50V C0G/NPO 0402	SMD_0402	yageo	CC0402DRNPO9BN8R0	DIGIKEY (311-1639-1-ND)
26	1	C594	1NF	CAP CER 1000PF 2KV 20% X7R 1808	SMD_1808	AVX	1808GC102MAT1A	DIGIKEY(709-1040-1-ND)
27	2	C686 C687	2pF	CAP CER 2PF 50V C0G/NPO 0402	SMD_0402	yageo	CC0402CRNPO9BN2R0D	DIGIKEY(311-1006-2-ND)
28	9	C914 C1207 C1208 C1209 C1210 C1261 C1262 C1322 C1345	100uF	CAP CER 100UF 16V 20% X5R 1210	SMD_1210	Taiyo Yuden	EMK325ABJ107MM-T	DIGIKEY (587-3152-2-ND)
29	3	C927 C935 C938	100nF	COND.CER.100NF 25V 0603 X7R SMD	SMD_0603	PHILIPS	PHY223891615649	CAMEL ELETTRONICA SRL #
30	1	C934	1,5nF	COND.CER. 1,5nF 50V 0402 X7R SMD	SMD_0402	YAGEO	04022R152J9B20D	CLAITRON LASI SILVESTAR S.R.L.
31	1	C936	68NF	COND.CER. 68NF 50V 0402 X7R SMD	SMD_0402	MURATA	GRM155R61C683KA01J	MURATA ELETTRONICA SPA
32	1	C937	150NF	CAP CER 0.15UF 16V 10% X7R 0402	SMD_0402	TDK	C1005X7R1C154K050BC	DIGIKEY(445-5934-1-ND)
33	4	C946 C1179 C1239 C1263	22PF	COND.CER. 22PF 50V 0402 NPO 5% SMD	SMD_0402	MURATA	GRM1555C1H220JZ01	MURATA ELETTRONICA SPA
34	1	C947	100uF	CAP ALUM 100UF 35V 20% SMD	SMD_8.3X8.3	United chemi-Con	EMVY350ADA101MHA0G	DIGIKEY (565-2477-1-ND)
35	1	C956	220NF	COND.CER. 220NF 10V 0402 X5R SMD	SMD_0402	TAIYO YUDEN	LMK105BJ224KV-F	DIGIKEY(587-1228-1-ND)
36	7	C977 C983 C996 C1039 C1041 C1126 C1158	1UF	CAP CER 1UF 6.3V 10% X5R 0402 AUTOMOTIVE	SMD_0402	Taiyo Yuden	JMK105BJ105KVHF	DIGIKEY (587-3766-1-ND)
37	1	C1043	150PF	COND.CER. 150PF 50V 0402 5% COG SMD	SMD_0402	MURATA	GRM1555C1H151JD01D	MURATA ELETTRONICA SPA
38	4	C1075 C1076 C1077 C1078	100uF	COND.CER.100uF 6,3V 1210 X5R 20% SMD	SMD_1210	MURATA	GRM32ER60J107ME20L	MURATA ELETTRONICA SPA
39	4	C1081 C1082 C1083 C1086	33PF	COND.CER. 33PF 50V 0402 5% COG SMD	SMD_0402	Murata	GRM1555C1H330JZ01D_	MURATA ELETTRONICA SPA
40	2	C1159 C1176	10uF	COND.CER.10uF 6,3V 10% 0805 X5R SMD	SMD_0805	KEMET	C0805C106K9PA!A	TTI ITALY SRL
41	2	C1160 C1161	20PF	COND.CER. 20PF 50V 0402 NP0 SMD	SMD_0402	MURATA	GRM1555C1H200JZ01D	MURATA ELETTRONICA SPA
42	1	C1171	220uF	CAP TANT 220UF 16V 10% 2917	SMD_CASE_D	Kemet	T491D227K016ZT	DIGIKEY (399-5124-1-ND)
43	5	C1182 C1183 C1185 C1186 C1188	1uF	CAP CER 1UF 10V 10% X5R 0402	SMD_0402	MURATA	GRM155R61A105KE15D	DIGIKEY (490-3890-1-ND)
44	14	C1195 C1196 C1199 C1200 C1201 C1202 C1205 C1206 C1283 C1284 C1299 C1300 C1315 C1316	100PF	COND.CER. 100PF 50V 0402 NPO 5% SMD	SMD_0402	MURATA	GRM1555C1H101JD01D	MURATA ELETTRONICA SPA
45	2	C1226 C1227	12PF	COND.CER.12PF 50V 0402 NPO/COG SMD	SMD_0402	MURATA	GRM1555C1H120JZ01D	MURATA ELETTRONICA SPA
46	1	C1254	100uF	CAP ALUM 100UF 35V 20% SMD	SMD_6.3X6.3x6.1	Panasonic	EEE-FT1V101AP	MOUSER (667-EEE-FT1V101AP)
47	2	C1265 C1266	1UF	CAP CER 1.0UF 6.3V 10% X5R 0402	SMD_0402	MURATA	GRM155R60J105KE19D	DIGIKEY (490-1320-2-ND)
48	2	C1267 C1268	100PF	0402 100pF 50volts C0G 5%	SMD_0402	MURATA	GRM1555C1H101JZ01D	MOUSER(81-GRM1555C1H101JZ1D)
49	4	C1327 C1339 C1350 C1362	330pF	CAP CER 330PF 50V 5% C0G 0402 HiRel	SMD_0402	TDK	CGJ2B2C0G1H331J050BA	DIGIKEY(445-8059-1-ND)
50	6	C1328 C1329 C1351 C1352 C1363 C1364	470uF	COND.TANT. 470uF 2v CASE-GX SMD	SMD_CASE_GX	PANASONIC	EEF-GX0D471R	MOUSER(667-EEFGX0D471R)
51	6	C1330 C1331 C1333 C1354 C1355 C1356	22UF	CAP CER 22UF 16V 10% X5R 1206	SMD_1206	SAMSUNG	CL31A226KOHNNNE	DIGIKEY (1276-3048-2-ND)
52	2	C1337 C1360	2,2UF	CAP CER 2.2UF 25V X5R 0402	SMD_0402	Murata	GRM155R61E225ME15D	DIGIKEY ( 490-10457-2-N)
53	2	C1338 C1361	4,7UF	CAP CER 4.7UF 10V 20% X5R 0402	SMD_0402	TDK	C1005X5R1A475M050BC	DIGIKEY (445-8023-1-ND)
54	2	CN3 CN4	SS-52000-01	CONN RCPT USB3.0 TYPEA 9POS R/A	9 PIN PTH	STEWARD	BT	DIGIKEY(380-1409-ND)
55	11	D1 D21 D22 D23 D25 D32 D33 D37 D38 D39 D40	LED VERDE	LED CHIPLED VERDE 40mcd 570nm	SMD_0603	DIALIGHT	598-8070-107F	MOUSER(645-598-8070-107F)
56	3	D4 D5 D11	BAT54	DIODE SCHOTTKY 30V 200MA SOT-23	SOT-23	ZETEX	BAT54	FARNELL (1467516)
57	1	D6	BAS70LT1G	DIODE SCHOTTKY 70V SOT23	SOT-23	ON_SEMI	BAS70LT1G	DIGIKEY (BAS70LT1GOSCT-ND)
58	1	D17	MMBZ18	DIODO, TVS ZENER DUAL, 18V, 40W, SOT23	SOT_23	MOTOROLA	MMBZ18VALT1G	DIGIKEY(MMBZ18VALT1GOSCT-ND)
59	1	D18	MBR140SFT1G	DIODE SCH PWR RECT 1A 40V SOD123	sod123lf	ON SEMICONDUCTOR	MBR140SFT1G	DIGIKEY(MBR140SFT1GOSTR-ND)
60	1	D19	BAS70-05-7-F	DIODE SCHOTTKY 70V 70MA SOT23	SOT-23	DIODES	BAS70-05-7-F	DIGIKEY(BAS70-05FDICT-ND)
61	1	D20	LED GIALLO	LED CHIPLED GIALLO 160Deg 6.5mcd	SMD_0603	VISHAY	TLMY1000-GS08	MOUSER(78-TLMY1000)
62	1	D24	LED ROSSO	LED CHIPLED ROSSO	SMD_0603	KINGBRIGHT	APT1608SRCPRV	MOUSER(604-APT1608SRCPRV)
63	3	D26 D27 D28	B130LAW-7-F	DIODE SCHOTTKY 30V 1A SOD123	SOD-123	DIODES	B130LAW-7-F	DIGIKEY (B130LAW-FDICT-ND)
64	1	D29	1.5SMC36CA	1.5SMC36A VARISTORE BIDIREZION. 36V SMD	SMC	LITTLEFUSE	1.5SMC36CA	EBV ELEKTRONIK S.R.L.
65	1	D41	B340B-13-F	DIODE SCHOTTKY 40V 3A SMB	SMB	DIODES	B340B-13-F	DIGIKEY(B340B-FDIDKR-ND)
66	1	D42	BAS116	DIODO, ALTA VELOCITÀ, SOD123	SOD123	NXP	BAS116H,115	FARNELL(2319131)
67	2	FL1 FL2	MCZ2010CH900L4T	CHOKE COMM MODE 90 OHM SMD HDMI	SMD	TDK	MCZ2010CH900L4T	DIGIKEY(445-9345-1-ND)
68	10	FL4 FL6 FL8 FL10 FL11 FL12 FL14 FL17 FL18 FL19	DLP11SN161SL2	CHOKE COMMON MODE 90 OHM 0805	SMD	MURATA	DLW21HN900SQ2L	DIGIKEY(490-1064-1-ND)
69	2	FL20 FL21	NFM18PC105R0J3D	FILTER LC HIGH FREQ 1UF 0603	SMD_0603	MURATA	NFM18PC105R0J3D	DIGIKEY(490-6970-1-ND)
70	1	FUSE1	0470.500DR	Surface Mount Fuses SMD FA 0.5A	SMD	LITTLEFUSE	0470.500DR	MOUSER(576-0470.500DR )
71	1	J1	JMP 3	STRIP MASC.1x3P CS.p=2 mm	PTH	3M	951103-8622-AR	DIGIKEY(3M9322-ND)
72	1	J2	SD Card Socket	SD Card Socket TYCO	SMD 9 PIN	MOLEX	54794-0978	CLAITRON LASI SILVESTAR S.R.L.
73	1	J3	STRIP 16	STRIP MASCH.2x8P CS.p=2.0mm SMT	8X2P=2.0mm SMT	SAMTEC	TMMH-108-01-L-DV	FARNELL(2024017)
74	2	J3F1 J3F2	2013022-1	Connettori DIMM SEMI-HARD TRAY DDR3 204P 4H STD	204 PIN PASSO 0.6mm	TE CONNECTIVITY	2013022-1	MOUSER(571-2013022-1)
75	1	J5	STRIP 2x3	STRIP MASC.2x3P CS.p=2.54mm	2.54mm	TE CONNECTIVITY / AMP	9689567RL
76	1	J11	MM70-314-310B1-2-R300	MXM3.0 CARD EDGE CONNECTOR	324 PIN 0.5mm	JAE ELECTRONICS	MM70-314-310B1-2-R300	MOUSER(656-MM70314310B12R)
77	1	J12	DF13A-40DP-1.25V(55)	Terminali e capicorda 1.25MM V PIN HEADER 40P SMT	SMD 2X20 P_125MM	HIROSE	DF13A-40DP-1.25V(55)	DIGIKEY(H10166-ND)
78	1	J13	10029449-111RLF	HDMI TYPE A RECEPT RA SMD	19 PIN SMD	FCI	10029449-111RLF	MOUSER (649-10029449-111RLF)
79	1	J19	53780-1270	Terminali e capicorda 1.25 WtB ssy 12Ckt	1X12 1.25mm smd	MOLEX	53780-1270	MOUSER(538-53780-1270)
80	3	J20 J22 J25	JMP 2	STRIP MASC.1x2P P=2.54 H=7.62	PTH	SAMTEC	TLW-102-05-G-S	FARNELL(1668488)
81	2	J21 J23	B3B-XH-A (LF)(SN)	CONN WIRE TO BOARD HEADER. VERTICAL. 3WAY	3_PIN_PASSO_2.5mm	JST	B3B-XH-A (LF)(SN)	FARNELL (1516277)
82	1	J27	PJ-002AH-SMT-TR	CONN POWER JACK 2.1X5.5MM HI CUR	Jack SMD 2.1x5.5 / PJ-037A	CUI	PJ-002AH-SMT-TR / PJ-037A	DIGIKEY(CP-002AHPJTR-ND)
83	1	J29	MDT180M01001	Connettori PCI Express/PCI 67P SMT RCPT H1.8 M Key	67 PIN PASSO 0.5mm	AMPHENOL	MDT180M01001	MOUSER(523-MDT180M01001)
84	2	J31 J32	POM-5246P-R	MIC COND ANALOG OMNI -48DB	PTH_2_PIN	PUI INC	POM-5246P-R	DIGIKEY(668-1312-ND)
85	3	J33 J50 J55	DS1020-02-02MVT1	HDR 2 CKT Right-Angle 1.25MM	2P SMD	CONNFLY	DS1020-02-02MVT1	Rudcom
86	1	J40	MDT180E01001	Connettori PCI Express/PCI 67P SMT RCPT H1.8 E Key	67 PIN PASSO 0.5mm	AMPHENOL	MDT180E01001	MOUSER(523-MDT180E01001)
87	1	J41	STRIP 8	STRIP MASC.1x8P CS.p=2.54mm	PTH	SAMTEC	TSW-108-24-T-S	CLAITRON LASI SILVESTAR S.R.L.
88	1	J42	MDT180B01001	Connettori PCI Express/PCI 67P SMT RCPT H1.8 B Key	67 PIN PASSO 0.5mm	AMPHENOL	MDT180B01001	MOUSER(523-MDT180B01001)
89	1	J43	SIM Holder 6p	CONNECTOR SIM CARD W/OUT BOSS	SMD 6 PIN	AVX	045036006211862+	Mouser(581-045036006211862+)
90	1	J44	SFW30R-1STE9LF	FFC e FPC 30P SIDE ENTRY SMT 1MM LOWER CONTACT	30 PIN PASSO 1mm	AMPHENOL	SFW30R-1STE9LF	MOUSER(649-SFW30R-1STE9LF)
91	1	J45	HEADER 12	STRIP FEMM.1x12P CS.p=2.54mm SMT	12X1P=2.54mm SMT	SAMTEC	SSM-112-L-SV	DIGIKEY(SAM1148-12-ND )
92	1	J46	F1013-0402	STRIP MASC.1x6P CS.p=2.54mm	PTH	SAMTEC	TSW-106-24-T-S	CLAITRON LASI SILVESTAR S.R.L.
93	1	J47	MCV 1,5/12-G-3,5	12X1 3.5	12X1 3.5	PHOENIX	MCV 1,5/12-G-3,5	SAMTEC
94	1	J48	SJ-435107RS	3.5 PHONEJACK TRRS WITH SWITCH	PTH	CUI Inc	SJ-435107RS	MOUSER(490-SJ-435107RS)
95	2	J51 J52	SWF-0810H17	STRIP MASCH.1x12P CS.p=2.0mm SMT	12X1P=2.0mm SMT	SAMTEC	TMM-112-01-G-S	FARNELL(1668553)
96	1	J53	54132-3062	CONN FPC/FFC .50mm 30 pos bot contact	30 PIN PASSO 0.5mm	MOLEX	54132-3062	MOUSER(538-54132-3062)
97	1	J54	STRIP_14	STRIP MASCH 1X14P p=2.54mm PTH	PTH	MOLEX	0022284143	DIGIKEY(WM50016-14-ND)
98	2	J56 JP1	JMP 3	STRIP MASC.1x3P CS.p=2.54mm	PTH	SAMTEC	TLW-103-05-G-S	FARNELL(1668490)
99	1	JPS1	SOLDER JUMPER X 2	SODER JUMPER SU PCB	PCB
100	5	L3 L4 L5 L6 L7	HF70ACB201209-T	FERRITE CHIP 10 OHM 600MA 0805	SMD_0805	TDK	HF70ACB201209-T	DIGIKEY (445-6180-1-ND)
101	8	L8 L9 L10 L11 L12 L13 L15 L16	BLM15GG471SN1D	FERRITE CHIP 470 OHM 200MA 0402	SMD_0402	MURATA	BLM15GG471SN1D	DIGIKEY ( 490-5198-1-ND)
102	30	L14 L44 L56 L57 L58 L59 L60 L61 L62 L63 L64 L66 L67 L68 L69 L70 L71 L72 L73 L74 L75 L76 L77 L78 L80 L81 L82 L83 L84 L85	BLM18EG601SN1	FERRITE BEAD 600ohm 500mA 0603 SMD	SMD_0603	MURATA	BLM18EG601SN1 SMD	MURATA ELETTRONICA SPA
103	1	L17	3.3uH	INDUCTOR SHIELD PWR 3.3UH SMD	SMD_SRU1028	BOURNS INC.	SRU1028-3R3Y	DIGIKEY (SRU1028-3R3YCT-ND)
104	1	L40	10uH	Induttori fissi WE-HCI Flat 1050 10uH 7.2A	SMD_10_2X10_5	WURTH	7443251000	MOUSER(710-7443251000)
105	1	L41	22uH	INDUTTANZA 22uH 1,67A DR73-220 SMD	SMD_DR73	COILTRONICS	DR73-220-R	CLAITRON LASI SILVESTAR S.R.L.
106	1	L42	ACM1513-551-2PL-TLHF	CHOKE COMM MODE 550 OHM 10A SMD	SMD	TDK	ACM1513-551-2PL-TLHF	DIGIKEY(445-9331-1-ND)
107	1	L45	15uH	INDUCTOR POWER .68UH 17A SMD 6.90mm x 6.90mm	SMD	WURTH	744311068	DIGIKEY(732-1149-1-ND)
108	10	L46 L47 L48 L49 L50 L51 L52 L53 L54 L55	BLM15AG121SN1D	FERRITE CHIP 120 OHM 500MA 0402	SMD_0402	MURATA	BLM15AG121SN1D	DIGIKEY (490-1005-2-ND)
109	1	L65	1uH	Induttori fissi 1.0uH 2.08A 68mOhms Pwr Circuit Inductor	Ind_2016	TDK	VLS201612CX-1R0M	MOUSER(810-VLS201612CX-1R0M )
110	4	L86 L87 L88 L91	1uH	FIXED IND 1UH 11A 16.5 Mohm SMD	SMD	VISHAY	IHLP2525CZER1R0M01	MOUSER(70-IHLP2525CZER1R0M0)
111	2	L89 L90	2.2uH	FIXED IND 2.2UH 7A 16.5 Mohm SMD	SMD	VISHAY	IHLP2525CZER2R2M1	MOUSER(70-IHLP2525CZER2R2)
112	1	L92	7427927161	FERRITE BEAD 600R 0.25A 0402	SMD_0402	WURTH	7427927161	FARNELL (1961693)
113	2	L93 L94	270nH	Induttori fissi 270nH Shld 20% 35.5A 228mOhms	SMD_7_65X11mm	COILCRAFT	SLC1175-271MEB	MOUSER(994-SLC1175-271MEB)
114	1	M1	MT8KTF51264HZ-1G6		none
115	5	M2 M3 M13 M14 M15	FDV301N	FDV301N N CHANNEL DIGITAL FET	SOT23	FAIRCHILD	FDV301N (ROHS COMPLIANT)	CLAITRON LASI SILVESTAR S.R.L
116	1	M16	MT8KTF51264HZ-1G6		none
117	7	M17 M18 M19 M20 M21 M22 M23	DMN3730U-7	DMN3730U-7 N 750mA 30V POWER MOS	SOT23	DIOES	DMN3730U-7	DIGIKEY(DMN3730U-7DICT-ND)
118	1	Q6	SI4431ADY-T1	Trans MOSFET P-CH 30V 5.3A 8-Pin SOIC	SOIC_8	VISHAY	SI4431ADY-T1	ARROEW (FDC645N)
119	1	Q7	FDC655BN	MOSFET N-CH 30V 6.3A 6-Pin TSOT-23	TSOT-23	ON SEMI	FDC655BN	ARROW (FDC655BN)
120	9	Q8 Q9 Q10 Q11 Q12 Q13 Q14 Q21 Q22	2N7002L	TRAN NMOS 60V 115MA SOT23	SOT23	ON SEMICONDUCTORS	2N7002LT1G	DIGIKEY(2N7002LT3GOSCT-ND)
121	3	Q16 Q17 Q18	IRLML6346TRPBF	MOSFET N-CH 30V 3.4A SOT23	SOT-23	ON SEMI	IRLML6346TRPBF	DIGIKEY (IRLML6346TRPBFCT-ND)
122	2	Q19 Q20	SiR870DP	MOSFET 100V 60A 20W 6mohm @ 4.5V	PowerPAK-1212-8	VISHAY	SiR870DP-T1-GE3	DIGIKEY(SiR870DP-T1-GE3CT-ND)
123	1	Q23	BC856BLT1G	TRANS PNP 65V 0.1A SOT23	SOT_23	ON SEMICONDUCTOR	BC856BLT1G	DIGIKEY(BC856BLT1GOSCT-ND)
124	1	Q24	BC847ALT1G	TRANS NPN 45V 0.1A SOT23	SOT_23	ON SEMI	BC847ALT1G	DIGIKEY (BC847ALT1GOSCT-ND)
125	4	Q25 Q26 Q27 Q28	NDC7002N	MOSFET 2N-CH 50V 0.51A SSOT6	SSOT_6	ON SEMI	NDC7002N	DIGIKEY (NDC7002NCT-ND)
126	2	Q29 Q30	BSR17A	TRANS NPN 40V 0.2A SOT-23	SOT_23	ON SEMI	BSR17A	DIGIKEY ( / DIGIKEY(BSR17ATR-ND)
127	1	Q5	SI4925DY	Trans MOSFET P-CH 30V 5.3A 8-Pin SOIC	SOIC_8	ON SEMICONDUCTOR	SI4431ADY-T1	ARROW (SI4431ADY-T1)
128	85	R1 R5 R7 R9 R11 R13 R15 R17 R19 R22 R23 R24 R25 R26 R27 R28 R29 R30 R31 R32 R33 R38 R39 R47 R49 R50 R51 R52 R53 R54 R59 R69 R70 R71 R73 R74 R75 R76 R77 R78 R81 R82 R83 R84 R85 R86 R87 R88 R89 R90 R91 R92 R93 R98 R99 R100 R101 R102 R103 R107 R110 R113 R115 R137 R150 R167 R168 R169 R187 R188 R246 R336 R337 R649 R651 R736 R737 R739 R740 R742 R743 R952 R1217 R1218 R1219	4,7K	RESIS.CHIP 4,7K 5% 0402 SMD	SMD_0402	ROYAL OHM	RESIS.CHIP 4,7K 5% 0402 SMD	CAMEL ELETTRONICA SRL #
129	30	R2 R55 R95 R96 R118 R178 R186 R227 R228 R229 R230 R235 R236 R237 R238 R428 R430 R453 R455 R458 R593 R598 R688 R694 R845 R938 R1103 R1104 R1115 R1116	1K	RESIS.CHIP 1K 1% 0402 SMD	SMD_0402	ROYAL OHM	RESIS.CHIP 1K 1% 0402 SMD	CAMEL ELETTRONICA SRL #
130	2	R3 R4	187	RESIS.CHIP 187R 1% 0402 SMD	SMD_0402	BOURNS	CR0402-FX-1870GLF	DIGIKEY(CR0402-FX-1870GLF-ND)
131	28	R6 R8 R10 R12 R14 R16 R18 R20 R21 R56 R57 R58 R63 R64 R65 R66 R67 R68 R1079 R1086 R1229 R1236 R1248 R1252 R1265 R1270 R1291 R1313	20K	RESIS.CHIP 20K 1% 0402 SMD	SMD_0402	YAGEO	RC0402FR-1320KL	MOUSER(603-RC0402FR-1320KL)
132	31	R34 R35 R36 R37 R40 R41 R42 R43 R44 R45 R46 R60 R72 R179 R429 R431 R778 R962 R963 R964 R965 R966 R967 R968 R969 R970 R971 R973 R974 R975 R988	33	RESIS.CHIP 33R 5% 0402 SMD	SMD_0402	ROYAL OHM	RESIS.CHIP 33R 5% 0402 SMD	CAMEL ELETTRONICA SRL #
133	14	R48 R61 R62 R105 R119 R120 R121 R122 R123 R124 R135 R466 R467 R589	10	RESIS.CHIP 10R 5% 0402 SMD	SMD_0402	ROYAL OHM	RESIS.CHIP 10R 5% 0402 SMD	CAMEL ELETTRONICA SRL #
134	6	R94 R647 R907 R908 R909 R910	510	RESIS.CHIP 510R 1% 0402 SMD	SMD_0402	ROYAL OHM	RESIS.CHIP 510R 1% 0402 SMD	CAMEL ELETTRONICA SRL #
135	138	R97 R104 R106 R108 R109 R111 R112 R114 R174 R207 R210 R222 R223 R224 R225 R226 R231 R232 R233 R234 R242 R243 R247 R260 R261 R274 R275 R318 R320 R324 R327 R333 R602 R605 R608 R636 R652 R653 R662 R703 R705 R731 R777 R830 R831 R832 R838 R844 R849 R895 R898 R923 R925 R927 R929 R930 R931 R942 R943 R992 R993 R994 R995 R996 R998 R1004 R1006 R1007 R1009 R1012 R1015 R1016 R1017 R1018 R1019 R1020 R1042 R1043 R1044 R1069 R1074 R1118 R1119 R1126 R1127 R1132 R1150 R1151 R1152 R1153 R1157 R1158 R1159 R1160 R1165 R1166 R1176 R1177 R1178 R1179 R1180 R1181 R1182 R1183 R1184 R1185 R1186 R1187 R1188 R1189 R1190 R1191 R1192 R1226 R1232 R1234 R1235 R1237 R1239 R1240 R1241 R1246 R1249 R1251 R1253 R1254 R1256 R1257 R1258 R1259 R1263 R1267 R1272 R1273 R1274 R1275 R1276 R1277	10K	RESIS.CHIP 10K 1% 0402 SMD	SMD_0402	ROYAL OHM	RESIS.CHIP 10K 1% 0402 SMD	CAMEL ELETTRONICA SRL #
136	285	R117 R198 R199 R208 R209 R211 R244 R245 R248 R250 R252 R253 R254 R273 R277 R281 R315 R316 R317 R322 R323 R325 R328 R329 R330 R331 R334 R340 R341 R440 R441 R444 R445 R448 R449 R452 R454 R459 R460 R463 R464 R663 R665 R666 R701 R704 R707 R708 R716 R732 R733 R744 R745 R746 R747 R748 R749 R750 R751 R752 R753 R754 R755 R756 R757 R758 R759 R760 R761 R762 R763 R764 R765 R766 R767 R768 R769 R770 R771 R772 R773 R774 R775 R776 R779 R780 R781 R782 R783 R784 R785 R786 R787 R788 R789 R790 R791 R792 R793 R794 R795 R796 R797 R798 R801 R802 R803 R804 R805 R806 R807 R808 R811 R812 R813 R814 R815 R816 R817 R818 R819 R820 R821 R822 R823 R824 R829 R833 R834 R836 R837 R846 R847 R848 R851 R852 R853 R854 R855 R856 R857 R858 R859 R860 R870 R873 R874 R876 R878 R879 R880 R881 R882 R883 R884 R885 R886 R887 R888 R889 R890 R891 R892 R893 R894 R896 R897 R899 R900 R901 R902 R903 R904 R905 R906 R911 R912 R913 R914 R915 R916 R917 R918 R919 R920 R921 R922 R924 R926 R928 R932 R933 R940 R946 R947 R948 R949 R950 R951 R953 R954 R955 R956 R957 R958 R959 R960 R961 R1029 R1032 R1047 R1048 R1049 R1050 R1051 R1052 R1053 R1054 R1055 R1056 R1057 R1060 R1061 R1062 R1063 R1065 R1066 R1068 R1071 R1075 R1077 R1080 R1081 R1082 R1088 R1089 R1099 R1111 R1113 R1123 R1125 R1129 R1131 R1133 R1134 R1143 R1144 R1145 R1146 R1147 R1167 R1168 R1169 R1170 R1171 R1193 R1215 R1216 R1220 R1221 R1222 R1223 R1225 R1231 R1242 R1247 R1262 R1266 R1278 R1279 R1280 R1281 R1282 R1287 R1293 R1299 R1302 R1303 R1304 R1309 R1315 R1322 R1324 R1325 R1326	0	RESIS.CHIP 0R 5% 0402 SMD	SMD_0402	ROYAL OHM	RESIS.CHIP 0R 5% 0402 SMD	CAMEL ELETTRONICA SRL #
137	2	R131 R146	200	RES 200 OHM 1/10W 1% 0402 SMD	SMD_0402	PANASONIC	ERJ-2RKF2000X	DIGIKEY (P200LCT-ND)
138	2	R132 R147	698R	RESIS.CHIP 698R 1% 0402 SMD	SMD_0402	ROYAL OHM	RESIS.CHIP 698R 1% 0402 SMD	CAMEL ELETTRONICA SRL #
139	1	R136	1,5K	RES 1,5K OHM 1/10W 1% 0402 SMD	SMD_0402
140	4	R140 R141 R142 R144	82R	RESIS.CHIP 82R 1% 0402 SMD	SMD_0402	Vishay/Dale	CRCW040282R0FKED	DIGIKEY(541-82.0LTR-ND)
141	4	R143 R145 R148 R149	150R	RESIS.CHIP 150R 1% 0402 SMD	SMD_0402	YAGEO	RC0402FR-07150RL	DIGIKEY(311-150LRTR-ND)
142	4	R151 R152 R153 R154	130	RESIS.CHIP 130R 1% 0402 SMD	SMD_0402	BOURNS	CR0402-FX-1300GLF	DIGIKEY(CR0402-FX-1300GLFTR-ND)
143	39	R175 R176 R177 R439 R442 R443 R446 R447 R450 R451 R456 R457 R461 R462 R465 R976 R977 R978 R979 R980 R981 R982 R983 R984 R985 R986 R987 R989 R990 R1227 R1233 R1244 R1250 R1264 R1268 R1284 R1286 R1306 R1308	49,9	RESIS.CHIP 49,9R 1% 0402 SMD	SMD_0402	NIC	NCR04F49R9TRF	MODULI ELETTRONICI E COMPONENTI spa
144	14	R180 R181 R182 R183 R189 R190 R239 R240 R249 R343 R632 R645 R650 R1072	100	RESIS.CHIP 100R 5% 0402 SMD	SMD_0402	ROYAL OHM	RESIS.CHIP 100R 5% 0402 SMD	CAMEL ELETTRONICA SRL #
145	4	R193 R194 R195 R196	330m	Resistori rilevatori di corrente - SMD 1/8watt .33ohms 1%	SMD_0402	VISHAY DALE	RCWE0402R330FKEA	MOUSER(71-RCWE0402R330FKEA)
146	4	R197 R200 R201 R202	5.1	RESIS.CHIP 5,1 1% 0402 SMD	SMD_0402	yageo	RES SMD 5.1 OHM 1% 1/16W 0402	Digikey(YAG3370TR-ND )
147	12	R203 R204 R205 R639 R640 R641 R642 R643 R644 R944 R945 R1094	330	RESIS.CHIP 330R 5% 0402 SMD	SMD_0402	ROYAL OHM	RESIS.CHIP 330R 5% 0402 SMD	CAMEL ELETTRONICA SRL #
148	11	R206 R214 R215 R216 R217 R218 R219 R220 R221 R1090 R1091	22	RESIS.CHIP 22R 5% 0402 SMD	SMD_0402	ROYAL OHM	RESIS.CHIP 22R 5% 0402 SMD	CAMEL ELETTRONICA SRL #
149	2	R212 R1155	12,1K	RESIS.CHIP 12,1K 1% 0402 SMD	SMD_0402	ROYAL OHM	RESIS.CHIP 12,1K 1% 0402 SMD	CAMEL ELETTRONICA SRL #
150	2	R251 R633	6,04K	RESIS.CHIP 6K04 1% 0603 SMD	SMD_0603	ROYAL OHM	RESIS.CHIP 6K04 1% 0603 SMD	CAMEL ELETTRONICA SRL #
151	32	R256 R321 R332 R648 R841 R1045 R1046 R1194 R1195 R1196 R1197 R1198 R1199 R1200 R1201 R1202 R1203 R1204 R1205 R1206 R1207 R1208 R1209 R1210 R1224 R1228 R1243 R1245 R1260 R1261 R1283 R1305	0	RESIS. 0R 1/4W 1206 SMD E96	SMD_1206	YAGEO	RC1206JR-070RL	DIGIKEY(311-0.0ERTR-ND)
152	1	R257	51K	RESIS.CHIP 51K 1% 0402 SMD	SMD_0402	ROYAL OHM	RESIS.CHIP 51K 1% 0402 SMD	CAMEL ELETTRONICA SRL #
153	1	R258	68K	RESIS.CHIP 68K 1% 0402 SMD	SMD_0402	ROYAL OHM	RESIS.68K 1% 0402 SMD	CAMEL ELETTRONICA SRL #
154	13	R259 R338 R339 R1109 R1112 R1120 R1121 R1122 R1124 R1128 R1130 R1149 R1172	47K	RESIS.CHIP 47K 1% 0402 SMD	SMD_0402	ROYAL OHM	RESIS.CHIP 47K 1% 0402 SMD	CAMEL ELETTRONICA SRL #
155	1	R262	1,65K	RESIS.CHIP 1K65 1% 0402 SMD	SMD_0402	PANASONIC	ERJ-2RKF1651X	DIGIKEY (P1.65KLTR-ND)
156	1	R263	680	RES SMD 680 OHM 1% 1/16W 0402	SMD_0402	YAGEO	RC0402FR-07680RL	DIGIKEY(311-680LRCT-ND)
157	3	R289 R972 R1175	1,43K	RESIS.CHIP 1,43K 1% 0402 SMD	SMD_0402	ROYAL OHM	RESIS.CHIP 1,43K 1% 0402 SMD	CAMEL ELETTRONICA SRL #
158	1	R299	475R	RESIS.CHIP 475R 1% 0402 SMD	SMD_0402	PANASONIC ECG	ERJ-2RKF4750X ( COMP.)	DIGIKEY (P475LTR-ND)
159	13	R326 R599 R622 R656 R842 R843 R1154 R1161 R1162 R1163 R1164 R1297 R1319	100K	RESIS.CHIP 100K 5% 0402 SMD	SMD_0402	ROYAL OHM	RESIS.CHIP 100K 5% 0402 SMD	CAMEL ELETTRONICA SRL #
160	3	R335 R625 R626	15K	RESIS.CHIP 15K 1% 0402 SMD	SMD_0402	ROYAL OHM	RESIS.CHIP 15K 1% 0402 SMD	CAMEL ELETTRONICA SRL #
161	1	R342	27K	RESIS.CHIP 27K 1% 0402 SMD	SMD_0402	ROYAL OHM	RESIS.CHIP 27K 1% 0402 SMD	CAMEL ELETTRONICA SRL #
162	1	R600	4,32K	RESIS.CHIP 4,32K 0402 1% SMD	SMD_0402	PANASONIC	ERJ-2RKF4321X	DIGIKEY (P4.32KLDKR-ND)
163	1	R606	30.9K	RESIS.CHIP 30.9K 1% 0402 SMD	SMD_0402	BOURNS	ERJ-1GNF3092C	DIGIKEY( P122921CT-ND)
164	2	R609 R610	0R	Thick Film Resistors 0OHM 1WATT 5%	SMD_2512	bourns	CR2512-J/-000ELF	MOUSER(652-CR2512-J/-000ELF)
165	1	R623	28mOhm	Current Sense Resistors - SMD 0.028 Ohm 1% 1W	SMD_2512	VISHAY	WSL2512R0280FEA18	DIGIKEY(WSLH-.028TR-ND)
166	3	R624 R1083 R1213	5,1K	RES SMD 5.1K OHM 1% 1/16W 0402	SMD_0402	Yageo	RC0402FR-075K1L	DIGIKEY (311-5.10KLRCT-ND)
167	1	R627	13,7K	RESIS.CHIP 13,7K 1% 0402 SMD	SMD_0402	PANASONIC	ERJ-2RKF1372X	DIGIKEY(P13.7KLCT-ND)
168	2	R628 R1087	1,21K	RESIS.CHIP 1,21K 1% 0603 SMD	SMD_0603	ROYAL OHM	RES.1K21 1% 0603 SMD	CAMEL ELETTRONICA SRL #
169	1	R629	25mOhm	Current Sense Resistors - SMD 0.025 Ohm 1% 1W	SMD_2512	VISHAY	WSL2512R0250FEA18	DIGIKEY(WSLH-.025CT-ND)
170	1	R630	54,9K	RESIS.CHIP 54,9K 1% 0603 SMD E96	SMD_0603	ROYAL OHM	CHIP RES.54K9 0603 1%	CAMEL ELETTRONICA SRL #
171	1	R631	1,13K	RESIS.CHIP 1,13K 1% 0402 SMD	SMD_0402	YAGEO	RC0402FR-071K13L	DIGIKEY(YAG3032CT-ND)
172	1	R634	10K	RESIS.CHIP 10K 1% 0603 SMD	SMD_0603	ROYAL OHM	RES.10K 0603 1% SMD	CAMEL ELETTRONICA SRL #
173	2	R635 R637	33,2K	RESIS.CHIP 33K2 1% 0603 SMD	SMD_0603	ROYAL OHM	RESIS.CHIP 33K2 1% 0603 SMD	CAMEL ELETTRONICA SRL #
174	1	R638	10	RESIS.CHIP 10R 1% 0603 SMD	SMD_0603	ROYAL OHM	RESIS.CHIP 10R 1% 0603 SMD	CAMEL ELETTRONICA SRL #
175	1	R654	0,005	RES 0.005 OHM 2W 1% 2512 SMD	SMD_2512	YAGEO	PA2512FKF7W0R005E	DIGIKEY (YAG2145CT-ND)
176	6	R655 R1100 R1101 R1106 R1107 R1148	22K	RESIS.CHIP 22K 5% 0402 SMD	SMD_0402	ROYAL OHM	RESIS.CHIP 22K 5% 0402 SMD	CAMEL ELETTRONICA SRL #
177	1	R657	1,02M	RESIS.CHIP 1,02M 1% 0402 SMD	SMD_0402	VISHAY	CRCW04021M02FKED	DIGIKEY (541-1.02MLCT-ND)
178	1	R658	127K	RESIS.CHIP 127K 1% 0402 SMD	SMD_0402	PANASONIC	ERJ-2RKF1273X	DIGIKEY (P127KLCT-ND)
179	1	R659	22,1K	RESIS.CHIP 22,1K 1% 0402 SMD	SMD_0402	KAMAYA	RMC1/16SK2212FT	MODULI ELETTRONICI E COMPONENTI spa
180	4	R709 R710 R939 R941	330	RESIS.CHIP 330R 5% 0603 1/10W SMD	SMD_0603	NIC	NRC06J331TRF	MODULI ELETTRONICI E COMPONENTI spa
181	4	R734 R735 R738 R741	220K	RESIS.CHIP 220K 5% 0402 SMD	SMD_0402	ROYAL OHM	RESIS.CHIP 220K 5% 0402 SMD	CAMEL ELETTRONICA SRL #
182	2	R1064 R1156	1M	RESIS.CHIP 1M 1% 0402 SMD	SMD_0402	ROYAL OHM	RESIS.1M 1% 0402 SMD	CAMEL ELETTRONICA SRL #
183	1	R1070	39K	RESIS.CHIP 39K 1% 0402 SMD	SMD_0402	BOURNS	CR0402-FX-3902GLF	DIGIKEY(CR0402-FX-3902GLF-ND)
184	8	R1073 R1076 R1078 R1092 R1093 R1097 R1114 R1117	4,7K	RES 4.7K OHM 1/10W 1% 0402 SMD	SMD_0402	PANASONIC	ERJ-2RKF4701X	DIGIKEY (P4.70KLCT-ND)
185	1	R1084	10,7K	RESIS.CHIP 10,7K 1% 0603 E96	SMD_0603	ROYAL OHM	RESIS.CHIP 10,7K 1% 0603 E96	CAMEL ELETTRONICA SRL #
186	1	R1095	2K	RESIS.CHIP 2K 1% 0402 SMD	SMD_0402	ROYAL OHM	RESIS.CHIP 2K 1% 0402 SMD	CAMEL ELETTRONICA SRL #
187	4	R1096 R1098 R1108 R1110	75	RESIS.CHIP 75R 1% 0402 SMD	SMD_0402	KAMAYA	RMC1/16SK75R0FTH	MODULI ELETTRONICI E COMPONENTI spa
188	2	R1102 R1105	2K2	RESIS.CHIP2K2 1% 0402 SMD	SMD_0402	yageo	RT0402DRD072K2L	DIGIKEY(RT0402DRD072K2L-ND )
189	8	R1135 R1136 R1137 R1138 R1139 R1140 R1141 R1142	5R6	RESIS.CHIP 5.6 ohm 5% 0402 SMD	SMD_0402	YAGEO	RC0402JR-075R6L	DIGIKEY(311-5.6JRDKR-ND)
190	1	R1173	120K	RESIS.CHIP 120K 1% 0402 SMD	SMD_0402	WALSIN	WR04W1203FTL	MODULI ELETTRONICI E COMPONENTI spa
191	1	R1174	180K	RESIS.CHIP 180K 1% 0402 SMD	SMD_0402	ROYAL OHM	RESIS.CHIP 180K 1% 0402 SMD	CAMEL ELETTRONICA SRL #
192	2	R1211 R1212	51,1K	RESIS.CHIP 51K1 1% 0402 SMD	SMD_0402	ROYAL OHM	CAMEL ELETTRONICA SRL #
193	1	R1214	392K	RES 392K OHM 1/10W 1% 0402 SMD	SMD_0402	VISHAY	CRCW0402392KFKED	DIGIKEY(541-392KLTR-ND)
194	1	R1230	7,5K	RES 7,5K OHM 1/10W 1% 0402 SMD	SMD_0402	BOURNS	CR0402-FX-7501GLF	DIGIKEY (CR0402-FX-7501GLFTR-ND)
195	1	R1238	12,4K	RESIS.CHIP 12,4K 1% 0402 SMD	SMD_0402	ROYAL OHM	RESIS.CHIP 12,4K 1% 0402 SMD	CAMEL ELETTRONICA SRL #
196	1	R1255	31,6K	RESIS.CHIP 31,6K 1% 0402 SMD	SMD_0402	VISHAY/DALE	CRCW040231K6FKED	DIGIKEY (541-31.6KLCT-ND)
197	1	R1269	45,3K	RESIS.CHIP 45,3K 1% 0402 SMD	SMD_0402	panasonic	ERJ-2RKF4532X	DIGIKEY(P45.3KLCT-ND)
198	1	R1271	73,2K	RESIS.CHIP 73K2 1% 0402 SMD	SMD_0402	PANASONIC	ERJ-2RKF7322X	DIGIKEY (P73.2KLCT-ND)
199	2	R1285 R1307	0R	RESIS. CHIP 0R 1/4W 1% 2010 SMD	SMD_2010	VISHAY	CRCW20100000Z0EF	FARNELL(1653190)
200	6	R1288 R1298 R1300 R1310 R1320 R1321	10K	RESIS.CHIP 10K 5% 0402 SMD	SMD_0402	ROYAL OHM	RESIS.CHIP 10K 5% 0402 SMD	CAMEL ELETTRONICA SRL #
201	4	R1289 R1290 R1311 R1312	1,5	RESIS.CHIP 1,5OHM 1% 0402 SMD	SMD_0402	WELWYN	ASC0402-1R5FT10	FARNELL(2078842 )
202	2	R1292 R1314	30,1K	RESIS.CHIP 30K1 1% 0402 SMD	SMD_0402	ROYAL OHM	RESIS.CHIP 30K1 1% 0402 SMD	CAMEL ELETTRONICA SRL #
203	6	R1294 R1295 R1296 R1316 R1317 R1318	1K	RESIS.CHIP 1K 5% 0402 SMD	SMD_0402	ROYAL OHM	RESIS.CHIP 1K 5% 0402 SMD	CAMEL ELETTRONICA SRL #
204	2	R1301 R1323	56,2K	RESIS.CHIP 56,2K 1% 0402 SMD	SMD_0402	ROYAL OHM	RESIS.CHIP 56,2K 1% 0402 SMD	CAMEL ELETTRONICA SRL #
205	2	SW1 SW2	TDA08H0SB1R	SWITCH DIP SIP HALF 8POS SMD	2X8 PASSO 1.27mm	C&k	TDA08H0SB1R	MOUSER(611-TDA08H0SB1R)
233	1	TVS1	IP4221CZ6-S,115	TVS ESD Dual INTEG ESD Protection SPI	XSON-6	NXP	IP4221CZ6-S,115	MOUSER(771-IP4221CZ6-S,115 )
234	1	U1	88SE9235	Two-Lane PCIe 2.0 to Four-Port 6	76-pin QFN	MARVELL	88SE9235	MARVELL(88SE9235A1-NAA2C000)
235	1	U105	PI7C9X2G612GP	PCI 6 Ports 6Lanes PCIE2 Packet Switch	LBGA_196	DIODES	PI7C9X2G612GPCNJE	MOUSER( 729-PI7C9X2G612GPCNJ )
236	1	U2	SN74LVC16373ADGGR	IC TRANS D-TYP LATCH 3ST 48TSSOP	TSSOP-48	TEXAS	SN74LVC16373ADGGR	DIGIKEY(296-13241-1-ND)
237	1	U3	MT28EW01GABA1HJS-0AAT	NOR Flash EW-SERIES FLASH NOR SLC 64MX16 TSOP	TSOP-56	MICRON	MT28EW01GABA1HJS-0AAT	MOUSER(340-279939-TRAY)
238	1	U4	MT29F4G08ABADAWP-IT:D	IC NAND FLASH 4GB 3.3V 48-TSOP LONGEVITY	TSOP_48	MICRON	MT29F4G08ABADAWP-IT:D	AVNET EXPRESS
239	3	U5 U6 U7	SN74LVC1G86DCKT	Porte logiche SNGL 2 Input Exclusive OR Gate	sc70-5	TEXAS	SN74LVC1G86DCKT	MOUSER(595-SN74LVC1G86DCKT)
240	6	U8 U10 U12 U17 U24 U97	TXS0104E	BIDIRECTIONAL VOLTAGE-LEVEL TRANSLATOR	TSSOP14	TEXAS	TXS0104EPWR	TI.COM
241	1	U9	S25FL256SAGMFI000	IC FLASH 256M SPI 133MHZ 16SOIC	SOIC_16	CYPRESS	S25FL256SAGMFI000	DIGIKEY(1274-1003-ND)
242	2	U13 U14	RCLAMP0524J.TCT	TVS DIODE 5V 15V SLP2710P8	10-UFDFN	SEMTEC	RCLAMP0524J.TCT	DIGIKEY(RCLAMP0524JCT-ND)
243	2	U15 U16	FXLP34P5X	IC TRANSLATOR DUAL 4BIT 16-DQFN	SC70-5	ON SEMI	FXL4TD245BQX	DIGIKEY (FXL4TD245BQXCT-ND)
244	1	U23	MAX3232ECPWR	IC RS232 3V-5.5V DRVR 16-TSSOP	TSSOP16	TEXAS	MAX3232ECPWR	DIGIKEY (296-19263-2-ND)
245	1	U25	DS1339U-33+	IC RTC CLK/CALENDAR I2C 8-USOP	USOP8	MAXIM	DS1339U-33+	DIGIKEY(DS1339U-33+-ND)
246	1	U26	AT24C256C-SSHL-B	EEPROM 256K (32K X 8), 2-WI 1.8V	SOIC-8	MICROCHIP	AT24C256C-SSHL-B	MOUSER(556-AT24C256C-SSHL-B)
247	1	U27	ADT7481ARM	2 CH TEMP SNSR/ALARM 2 WIRE	MSOP-10	ON SEMI	ADT7481ARMZ-REEL	MOUSER(863-ADT7481ARMZ-REEL)
248	1	U28	NLSV1T34AMX1TCG	IC XLATOR 1BIT NON-INV 6ULLGA	6-XFLGA	ON SEMI	NLSV1T34AMX1TCG	DIGIKEY (NLSV1T34AMX1TCGOSTR-ND)
249	1	U29	TPS72012DRVT	IC REG LDO 1.2V 0.35A 6SON	6SON	TEXAS	TPS72012DRVT	DIGIKEY (296-25807-2-ND)
250	1	U30	KSZ9031RNXCA	Gigabit Ethernet Transceiver with RGMII, WOL	QFN48	MICREL	KSZ9031RNXCA	MOUSER(998-KSZ9031RNXCA)
251	3	U31 U32 U103	SRV05-4	TVS Diode Array5VWM 17.5VC USB	SOT23-6	SEMTEC	SRV05-4.TCT	DIGIKEY (SRV05-4CT-ND)
252	1	U33	SN74LVC2G07DBVR	Buffer e line driver Dual w/ Open-Drain	SOT-26	TEXAS	SN74LVC2G07DBVR	MOUSER(595-SN74LVC2G07DBVR)
253	1	U35	RT8058GQW	IC REG BUCK ADJUSTABLE 2A 16WQFN	QFN16	Richtek	RT8058GQW	DIGIKEY (1028-1000-1-ND)
254	1	U36	UPD720201K8-701-BAC-A	Speed Host Controller USB 3.0 3.3V	QFN_68	RENESAS	UPD720201K8-701-BAC-A	ARROW(UPD720201K8-701-BAC-A)
255	1	U37	MX25L512EMI-10G	IC FLASH 512K SPI 104MHZ 8SOP	SOP-8	MACRONIX	MX25L512EMI-10G	DIGIKEY(1092-1110-ND)
256	2	U40 U41	AP2191SG-13	usb distribuzione alimentazione 1.5A 2.7V-5.5V	SOIC8	DIODES	AP2191SG-13	MOUSER(621-AP2191SG-13)
257	1	U46	CM2020-01TR	IC XMTR HDMI ESD PROTECTION 5V TSSOP38	tssop38	ON SEMI	CM2020-01TR	DIGIKEY(CM2020-01TROSCT-ND)
258	1	U54	9FGV0641	PCIe Gen1–4 clock generation for Riser Cards	40-VFQFPN	IDT	9FGV0641	IDT
259	1	U68	TPS51200DRCR	IC CONV DDR DDR2 DDR3 10SON	SON10	TEXAS	TPS51200DRCR	DIGIKEY (296-26978-1-ND)
260	1	U69	MIC47100YMME	LDO 1A High Speed, Low Vin LDO	MSOP8	microchip	MIC47100YMME	MOUSER(998-MIC47100YMME)
261	1	U72	MIC39102YM	LDO 1.0A 1.0% Fixed Voltage LDO	SOIC8	microchip	MIC39102YM	MOUSER(998-MIC39102YM)
262	1	U74	LTC4100EG#PBF	IC SMART BATTERY CHARGER 24-SSOP	24-SSOP	ANALOG	LTC4100EG#PBF / LTC4100EG#PBF	DIGIKEY(LTC4100EG#PBF-ND)
263	1	U75	LT1129CS8-3.3#PBF	IC REG LINEAR 3.3V 700MA 8SOIC	SOIC8	ANALOG	LT1129CS8-3.3#PBF	DIGIKEY(LT1129CS8-3.3#PBF-ND)
264	1	U76	NCP571SN09T1G	IC REG LINEAR 0.9V 150MA 5TSOP	SOT-223	ON SEMI	NCP571SN09T1G	DIGIKEY (NCP571SN09T1GOSCT-ND)
265	1	U77	MIC811SUY-TR	MPU VOLTAGE MONITOR	SOT-143	MICROCHIP	MIC811SUY-TR	DIGIKEY(576-1325-6-ND)
266	1	U78	LTC4368CDD-1#PBF	SURGE SUPPRESSIONE ADJ	10DFN	LINEAR	LTC4368CDD-1#PBF	DIGIKEY(LTC4368CDD-1#PBF-ND)
267	2	U80 U82	RCLAMP3346P.TNT	High speed ESD protection LOW CAPACITANCE	7-UDFN	SEMTECH	RCLAMP3346P.TNT	DIGIKEY(RCLAMP3346P.TNTCT-ND)
268	1	U90	TPS79633	IC REG LDO 3.3V 1A SOT223-6	SOT223-6	TEXAS	TPS79633DCQR	DIGIKEY(296-13766-1-ND)
269	4	U91 U92 U93 U94	PCA9306DCT	IC VOLT-LEVEL TRANSLATOR	8-SSOP	TEXAS	PCA9306DCT	DIGIKEY(296-18509-1-ND)
270	1	U95	LCMXO640C-3TN100C	CPLD 640 LUTS 74 I/O 100 TQFP	100-LQFP	LATTICE	LCMXO640C-3TN100C / LCMXO256C-3TN100C	MOUSER(842-MXO640C3TN100C)
271	1	U96	50MHZ	Oscillator 50Mhz SMD 3.2x2.5mm 4 Pads 1.8V	SMD_3.2x2.5	ABRACOM	ASE3-50.000MHZ-KT	DIGIKEY(535-9554-1-ND)
272	1	U98	32.768kHZ	Oscillator 32.768kHZ 25ppm 1.8V SMD 3225	SMD_3.2x2.5	CTS	TC32M5I32K7680	DIGIKEY(CTX1181CT-ND)
273	1	U99	FDC6331L	LOAD SWITCH INT 8VIN SSOT-6	SOT_6	FAIRCHILD	FDC6331L	DIGIKEY (FDC6331LCT-ND)
274	1	U100	m2m air	MIM m2m air Telit	VQFN-8	Telit
275	1	U101	TCA6424ARGJR	I/O Expander 24 I²C, SMBus 32-UQFN	32-UQFN	TEXAS	TCA6424ARGJR	DIGIKEY( 296-27844-1-ND)
276	1	U102	PCA9532	LED DRIVER, PWM, 400KHZ, TSSOP-24	24-TSSOP	NXP	PCA9532PW,112	FARNELL(2400469)
277	1	U104	SK5126	Industrial usb keyborad controller	QFN-48	Sprintek	SK5126-LT / AP2191SG-13	SPRINGTEK
278	1	U106	25AA256	IC SPI EEPROM 256KBIT 10MHZ 8SOIC	SOIC8	MICROCHIP	25AA256-I/SN	DIGIKEY (25AA256-I/SN-ND)
279	1	U107	CM9882A	CODEC AUDIO CM9882A	LQFP48	CMEDIA	CM9882A	CMEDIA
280	1	U108	M24C32	EEPROM EEPROM S I2C 32k	SOIC8	ST	M24C32-WMN6TP	MOUSER(511-M24C32-WMN6TP)
281	1	U109	TPS5430MDDAREP	IC REG BUCK ADJ 3A 8SOPWRPAD HiRel	8-SOIC	TEXAS	TPS5430MDDAREP	DIGIKEY (ey 296-24266-1-ND)
282	1	U110	CM8828	High Performance PCI Express Audio Processor	LQFP-80	CMEDIA	CM8828	CMEDIA
283	1	U111	USB2514-AEZC	IC USB 2.0 4PORT HUB CTLR 64QFN	QFN36	MICROCHIP	USB2514B-AEZC	DIGIKEY(886-USB2514B-AEZC)
284	1	U112	TPS62067	IC REG BUCK SYNC ADJ 2A 8WSON	WSON8	TEXAS	TPS62067DSGT	DIGIKEY (296-27205-1-ND)
285	1	U113	LTM4613IV#PBF	Ultralow EMI, 36V, 8A Step-down Module	LGA-133	ANALOG	LTM4613IV#PBF	MOUSER(584-LTM4613IV#PBF)
286	1	U114	859S0212BGILF	2:2 Differential-to-LVPECL/LVDS Clock Multiplexer	TSSOP-16	RENESAS	859S0212BGILF	AVNET(859S0212BGILF)
287	1	U116	66,6MHZ	MEMS OSC XO 66.6600MHZ H/LV-CMOS	SMD_3.2x2.5	SiTIME	SIT1602BC-23-18S-66.660000D	DIGIKEY(1473-SIT1602BC-23-18S-66.660000D-ND)
288	1	U117	133,33MHZ	MEMS OSC XO 133.3300MHZ LVCMOS	SMD_2.5x2.0	SiTIME	SIT8009AC-12-18E-133.330000E	DIGIKEY(1473-SIT8009AC-12-18E-133.330000E-ND)
289	6	U118 U119 U120 U121 U122 U123	TPS56637RPAR	4.5-V to 28-V input, 6-A synchronous buck	VQFN10	TEXAS	TPS56637RPAR	MOUSER(595-TPS56637RPAR)
290	1	U124	24MHZ	OSCILLATOR 24.000MHZ 1.8-3.3V 50ppm SMD	SMD_5.0x3.2	ABRACOM	ASFLMB-24.000MHZ-LC-T	DIGIKEY(535-11768-1-ND)
291	2	U125 U126	TPS544B20RVFT	IC REG BUCK ADJ 20A 40LQFN	LQFN40	TEXAS	TPS544B20RVFT	DIGIKEY(296-37876-1-ND)
292	1	U1	T2080NXN8PTB	QRIQ MPU 1.87GT/s DDR3/3L 4x10GE	BGA896	NXP	T2080NXN8PTB	MOUSER(841-T2080NXN8PTB)
293	2	XJP1 XJP2	SHUNT	SHUNT	NONE
294	1	Y1	32,768KHz	CRYSTAL 32.768KHZ 12.5PF SMD	SMD_3215	TXC	9HT10-32.768KBZF-T	DIGIKEY(887-1573-1-ND)
295	3	Y2 Y3 Y7	25MHz	CRYSTAL 25.000 MHZ 20PF SMD	SMD_5.0x3.2	ECS	ECS-250-20-30B-TR (ROHS COMPLIANT)	DIGIKEY (XC1124CT-ND)
296	2	Y4 Y9	24MHz	CRYSTAL 24MHZ 10PF SMD	SMD_2.5x3.2	CTS	403C11A24M00000	DIGIKEY(CTX849CT-ND)
297	1	Y10	24,576MHz	QUARZO 24,576MHz HC49/USM4 CL16 FUNZ.SMD	SMD_HC49/US	MEGATEC (Cod.Forn:QSXTM24576UG55LSF)	HC49/USM4-024M5760000UR (ROHS COMPLIANT)	MODULI ELETTRONICI E COMPONENTI spa

## NOT_MOUNTED_COMPONENTS
ITEM	QTY	DESIGN REFERENCE	VALUE	DESCRIPTION	PACKAGE	MANUFACTURER P/N	MANUFACTURER	DISTRIBUTER	DISTRIBUTER P/N	STATUS

83	0	L17	X	X	X	X	X	X
97	0	R1 R511 R512 R578 R579 R713 R714 R717 R718 R719 R720 R749 R751 R753 R755 R757 R759 R761 R763 R765 R767	X	X	X	X	X	X
105	0	R11	X	X	X	X	X	X
124	0	R90 R91 R92 R140 R143 R146 R149 R153 R154 R157 R158 R160 R161 R164 R165 R169 R170 R175 R179 R182 R649 R661	X	X	X	X	X	X
143	0	R270 R327 R384	X	X	X	X	X	X
151	0	R457	X	X	X	X	X	X
158	0	R510	X	X	X	X	X	X